## Sheet1
Qty | Description | Unit Cost | Total Cost | Web Site | Comments
1 | Teensy 4.1 | 26.85 | 26.85 | https://www.pjrc.com/store/teensy41.html | Teensy 4.0 has no ethernet and will not work
2 | 24 pin .01 socket | 1.05 | 2.1 | https://www.pjrc.com/store/socket_24x1.html
2 | 24 pin .01 header pins | 0.59 | 1.18 | https://www.pjrc.com/store/header_24x1.html
1 | Ethernet kit | 3.6 | 3.6 | https://www.pjrc.com/store/ethernet_kit.html
1 | 3.5" 320 x 480 tft color touch screen | 39.95 | 39.95 | https://www.adafruit.com/product/2050 | really need this particular one
1 | STMPE 610 touch screen controller | 9.95 | 9.95 | https://www.adafruit.com/product/1571 | really need this particular one
2 | .01 jumpers female/male | 1.95 | 3.9 | https://www.adafruit.com/product/1954 | makes it easy to plug together, you may prefer soldering
1 | Ethernet panel mount extension | 4.95 | 4.95 | https://www.adafruit.com/product/909
1 | USB panel mount extension | 4.95 | 4.95 | https://www.adafruit.com/product/3258 | Panel Mount Extension USB Cable - Micro B Male to Micro B Female. Other options are available like Micro B Male to USB B Female or Mini B Female.
1 | proto board | 4.5 | 4.5 | https://www.adafruit.com/product/1609 | very handy so you can screw it to the floor of the case
2 | 16 channel multiplexer | 5.5 | 11 | https://www.sparkfun.com/products/9056
2 | Rotary Encoder | 18.69 | 37.38 | https://www.amazon.com/Aideepen-Encoder-5V-24V-Incremental-Rotary/dp/B01MZ4V1XP?pd_rd_w=JGqou&pf_rd_p=a92e0124-cfa8-4f1e-82b5-a4a348d97008&pf_rd_r=6ZHQ0F7JBHGVC76JZ5NG&pd_rd_r=2ed9bf9d-9621-4641-b295-554902d74187&pd_rd_wg=URGt2&pd_rd_i=B01MZ4V1XP&ref_=pd_bap_d_rp_1_2_i
2 | VFO Knob | 9.88 | 19.76 | https://www.amazon.com/mxuteuk-Aluminum-Potentiometer-Electric-KNOB-06-34BK/dp/B07TY32628?pd_rd_w=JGqou&pf_rd_p=a92e0124-cfa8-4f1e-82b5-a4a348d97008&pf_rd_r=6ZHQ0F7JBHGVC76JZ5NG&pd_rd_r=2ed9bf9d-9621-4641-b295-554902d74187&pd_rd_wg=URGt2&pd_rd_i=B07TY32628&ref_=pd_bap_d_rp_1_8_i
9 | Leo Bodnar 1:1 encoders with SPST momentary switch | 7.93 | 71.37 | http://www.leobodnar.com/shop/index.php?main_page=product_info&cPath=98_75&products_id=242 | very expensive, but excellent quality. Any 1:1, 2:1 or 4:1 encoder should work (one to four pulses per detent click). Bourns PEC11 series encoders are a good, low-cost substitute. Available from Adafruit. See Alternate Parts, below.
9 | Leo Bodnar knobs | 3.24 | 29.16 | http://www.leobodnar.com/shop/index.php?main_page=product_info&cPath=98_75&products_id=198 | very expensive, but excellent quality. Smaller knobs would probably be better.
10 | SPST pushbutton switch | 0.85 | 8.5 | https://www.allelectronics.com/item/mpb-1b/spst-momentary-n.o.-black-pushbutton/1.html
1 | slope-front box | 18.5 | 18.5 | https://www.amazon.com/BUD-Industries-PC-11491-Plastic-Natural/dp/B005T58ZTO?pd_rd_w=JGqou&pf_rd_p=a92e0124-cfa8-4f1e-82b5-a4a348d97008&pf_rd_r=6ZHQ0F7JBHGVC76JZ5NG&pd_rd_r=2ed9bf9d-9621-4641-b295-554902d74187&pd_rd_wg=URGt2&pd_rd_i=B005T58ZTO&ref_=pd_bap_d_rp_1_1_i
2 | 25-packs .01 uf disc caps from switch and encoder inputs to ground | 5.66 | 11.32 | E-Projects B-0004-H15 Ceramic Disc Capacitor, 50V, 0.01uF, 103 (Pack of 25): Amazon.com: Industrial & Scientific
4 | 1K resistors, 1/8 watt |  | 0
6 | 3mm fine pitch countersunk screws for the encoders. Length to be determined by the thickness of your front panel | 0.1 | 0.6
1 | 3904, 2N2222 or other smal signal NPN transistor |  | 0
| Misc nylon spacers, screws, nuts to mount the boards |  | 0
|  |  | 309.52 |  | Dang… really adds up…
Alternate Parts:
9 | 4:1 encoders with soft touch knobs | 4.05 | 36.45 | https://www.adafruit.com/product/377 | Less than half the cost of the LeoBodnar encoders and knobs